## Conductor
Run # | From | To | Gauge | Gauge Area (m2) | Cores | Material Density (kg/m3) | Length (mm) | Length (m) | Mass (g) | Mass (kg) | Insulation Included Mass (g) | Material | Density (kg/m3) | AWG | Diameter (mm) | Area (mm2) | Area m2
1 | Battery | Power Module | 22 | 3.255e-07 | 2 | 8960 | 50 | 0.05 | 0.29165 | 0.00029165 | 0.32081 | Bare/annealed copper (Cu) | 8960 | 36 | 0.127 | 0.0127 | 1.27e-08
2 | Power Module | Speec Controller (ESC) with BEC 1 | 22 | 3.255e-07 |  | 8960 |  | 0 | 0 | 0 | 0 | Tinned copper (Cu+Sn plating) | 8940 | 35 | 0.143 | 0.016 | 1.6e-08
3 | Power Module | Speec Controller (ESC) with BEC 2 | 24 | 2.047e-07 | ` | 8960 |  | 0 | #VALUE! | #VALUE! | #VALUE! | Silver-plated copper (Cu+Ag plating) | 8970 | 34 | 0.16 | 0.0201 | 2.01e-08
4 | Speec Controller (ESC) with BEC 1 | Motor 1 | 22 | 3.255e-07 |  | 8960 |  | 0 | 0 | 0 | 0 | Nickel-plated copper (Cu+Ni plating) | 8960 | 33 | 0.18 | 0.0254 | 2.54e-08
5 | Speec Controller (ESC) with BEC 2 | Motor 2 | 22 | 3.255e-07 |  | 8960 |  | 0 | 0 | 0 | 0 | Pure silver (Ag) | 10490 | 32 | 0.202 | 0.032 | 3.2e-08
6 | Speec Controller (ESC) with BEC 1 | Flight Controller | 22 | 3.255e-07 |  | 8960 |  | 0 | 0 | 0 | 0 | Aluminum (Al) | 2700 | 31 | 0.227 | 0.0404 | 4.04e-08
7 | Speec Controller (ESC) with BEC 2 | Flight Controller | 22 | 3.255e-07 |  | 8960 |  | 0 | 0 | 0 | 0 | Copper-clad aluminum (CCA) | 3200 | 30 | 0.255 | 0.0509 | 5.09e-08
8 | Power Module | Flight Controller | 22 | 3.255e-07 |  | 8960 |  | 0 | 0 | 0 | 0 | Gold (Au) | 19320 | 29 | 0.286 | 0.0642 | 6.42e-08
9 | Flight Controller | Flight Servo 1 | 22 | 3.255e-07 |  | 8960 |  | 0 | 0 | 0 | 0 |  |  | 28 | 0.321 | 0.081 | 8.1e-08
10 | Flight Controller | Flight Servo 2 | 22 | 3.255e-07 |  | 8960 |  | 0 | 0 | 0 | 0 |  |  | 27 | 0.361 | 0.1021 | 1.021e-07
11 | Flight Controller | Flight Servo 3 | 22 | 3.255e-07 |  | 8960 |  | 0 | 0 | 0 | 0 |  |  | 26 | 0.405 | 0.1288 | 1.288e-07
12 | Flight Controller | Flight Servo 4 | 22 | 3.255e-07 |  | 8960 |  | 0 | 0 | 0 | 0 |  |  | 25 | 0.455 | 0.1624 | 1.624e-07
13 | Receiver | Flight Controller | 22 | 3.255e-07 |  | 8960 |  | 0 | 0 | 0 | 0 |  |  | 24 | 0.511 | 0.2047 | 2.047e-07
14 | GPS and Compass | Flight Controller | 22 | 3.255e-07 |  | 8960 |  | 0 | 0 | 0 | 0 |  |  | 23 | 0.573 | 0.2582 | 2.582e-07
15 | Airspeed Sensor | Flight Controller | 22 | 3.255e-07 |  | 8960 |  | 0 | 0 | 0 | 0 |  |  | 22 | 0.644 | 0.3255 | 3.255e-07
16 | Pitot Probe | Flight Controller | 22 | 3.255e-07 |  | 8960 |  | 0 | 0 | 0 | 0 |  |  | 21 | 0.723 | 0.4105 | 4.105e-07
17 |  |  | 22 | 3.255e-07 |  | 8960 |  | 0 | 0 | 0 | 0 |  |  | 20 | 0.812 | 0.5176 | 5.176e-07
18 |  |  | 22 | 3.255e-07 |  | 8960 |  | 0 | 0 | 0 | 0 |  |  | 19 | 0.912 | 0.6525 | 6.525e-07
19 |  |  | 22 | 3.255e-07 |  | 8960 |  | 0 | 0 | 0 | 0 |  |  | 18 | 1.024 | 0.8232 | 8.232e-07
20 |  |  | 22 | 3.255e-07 |  | 8960 |  | 0 | 0 | 0 | 0
21 |  |  | 22 | 3.255e-07 |  | 8960 |  | 0 | 0 | 0 | 0
22 |  |  | 22 | 3.255e-07 |  | 8960 |  | 0 | 0 | 0 | 0
23 |  |  | 22 | 3.255e-07 |  | 8960 |  | 0 | 0 | 0 | 0
24 |  |  | 22 | 3.255e-07 |  | 8960 |  | 0 | 0 | 0 | 0
25 |  |  | 22 | 3.255e-07 |  | 8960 |  | 0 | 0 | 0 | 0
26 |  |  | 22 | 3.255e-07 |  | 8960 |  | 0 | 0 | 0 | 0
27 |  |  | 22 | 3.255e-07 |  | 8960 |  | 0 | 0 | 0 | 0
28 |  |  | 22 | 3.255e-07 |  | 8960 |  | 0 | 0 | 0 | 0
29 |  |  | 22 | 3.255e-07 |  | 8960 |  | 0 | 0 | 0 | 0
30 |  |  | 22 | 3.255e-07 |  | 8960 |  | 0 | 0 | 0 | 0
31 |  |  | 22 | 3.255e-07 |  | 8960 |  | 0 | 0 | 0 | 0
32 |  |  | 22 | 3.255e-07 |  | 8960 |  | 0 | 0 | 0 | 0
33 |  |  | 22 | 3.255e-07 |  | 8960 |  | 0 | 0 | 0 | 0
34 |  |  | 22 | 3.255e-07 |  | 8960 |  | 0 | 0 | 0 | 0
35 |  |  | 22 | 3.255e-07 |  | 8960 |  | 0 | 0 | 0 | 0
36 |  |  | 22 | 3.255e-07 |  | 8960 |  | 0 | 0 | 0 | 0
37 |  |  | 22 | 3.255e-07 |  | 8960 |  | 0 | 0 | 0 | 0
38 |  |  | 22 | 3.255e-07 |  | 8960 |  | 0 | 0 | 0 | 0
39 |  |  | 22 | 3.255e-07 |  | 8960 |  | 0 | 0 | 0 | 0
40 |  |  | 22 | 3.255e-07 |  | 8960 |  | 0 | 0 | 0 | 0
41 |  |  | 22 | 3.255e-07 |  | 8960 |  | 0 | 0 | 0 | 0
42 |  |  | 22 | 3.255e-07 |  | 8960 |  | 0 | 0 | 0 | 0
43 |  |  | 22 | 3.255e-07 |  | 8960 |  | 0 | 0 | 0 | 0
44 |  |  | 22 | 3.255e-07 |  | 8960 |  | 0 | 0 | 0 | 0
45 |  |  | 22 | 3.255e-07 |  | 8960 |  | 0 | 0 | 0 | 0
46 |  |  | 22 | 3.255e-07 |  | 8960 |  | 0 | 0 | 0 | 0
47 |  |  | 22 | 3.255e-07 |  | 8960 |  | 0 | 0 | 0 | 0
48 |  |  | 22 | 3.255e-07 |  | 8960 |  | 0 | 0 | 0 | 0
49 |  |  | 22 | 3.255e-07 |  | 8960 |  | 0 | 0 | 0 | 0
50 |  |  | 22 | 3.255e-07 |  | 8960 |  | 0 | 0 | 0 | 0